## Instructions
WATER SUSTAINABILITY ASSESSMENT |  | AFCEC
SURVEY INSTRUCTIONS
1. Complete the information cells shown in Rows 1 and 2 at the top of the "WSA Scorecard" worksheet. This information will automatically roll into the other worksheets. 2. Gather information required to complete the questionnaire. For many questions, information sources are provided. 3. The response to all questions should be either Yes or No. Respond to each question by placing either a "Y" for Yes or a "N" for No in Column E (Tier 1 Responses). All questions are applicable and must be answered. 4. Scores will be determined automatically based on the "Yes / No" answers. The total score will be shown in the yellow-highlighted cell at the bottom of Column H. 5. Compare the results for your installation against the interpreted ranges shown in rows 87 through 89 at the bottom of Columns C and D. 6. Record data source information in the "Source Material" worksheet. 7. Perform calculations for questions A.4 through A.7 using the "Calculations" worksheet.

## Summary
DATE: | INSTALLATION: | STATE: | EPA REGION: | PREPARER ORGANIZATION:
SUMMARY
BACKGROUND
The population of the United States and the world continues to grow, and the corresponding demand for water for human and animal consumption, personal hygiene, transport of waste, and other domestic uses, as well as fire protection, agricultural, industrial, and recreational use continues to increase. Air Force installations require water for their personnel and their missions (e.g., aircraft maintenance). Established Air Force installations were originally constructed in areas with ample water supplies during times when there were no major concerns regarding water availability. Today, the Air Force is faced with issues such as shifts in weather patterns, long-term drought, decreased precipitation, rising sea levels, and contamination of both ground and surface water. These situations serve to diminish the quality and quantity of available fresh water for consumption, industry, landscaping, and agriculture. Population growth is increasing in the competition for what available water there is. The combined impact of these changes threatens the ability of some Air Force installations to carry out their missions, sustain their airmen and depentent families, and maintain readiness. Water availability has become a critical issue, and water sustainability at every Air Force installation can now be equated with mission sustainability. Performing in-depth water sustainability evaluations is both costly and time consuming. With over 70 bases spread throughout the United States alone, the Air Force must find an efficient and cost-effective means to identify and prioritize their installations based on vulnerability to potential fresh water shortages in both the near- and long-term.
PURPOSE
The purpose of this Water Sustainability Assessment (WSA) tool is to assess current and future conditions and related water sustainability issues that could impair the execution of the installation’s mission. The tool has been designed to quickly assess the likelihood that an installation has or will have a water avaibility issue so that the Air Force can focus its resources on evaluating the installations with the most critical situations.
PERFORMING THE SURVEY
The survey is performed by examining conditions at the installation, collecting data related to fresh water supply and demand, and completing the Screening Level Water Vulnerability Survey (the Survey). The Survey (WSA Scorecard worksheet) consists of 19 questions, all answerable by a "Y" or "N" (for Yes or No) response. Each question has a positive or negative numeric value assigned to it based on the relative importance of the related water issue. Completion of the Survey will result in a score for the base which may be used to evaluate the likelihood of an issue. Multiple installations may also be ranked in order of urgency based on the scores. The results from the Survey will help determine whether the installation may have an actual or potential water availability issue, currently or in the future.
UNDERSTANDING SURVEY RESULTS
The Survey scoring results in positive numbers for "No" answers and negative numbers for "Yes" answers. The final score results in a single whole integer between -100 and +100, where -100 is a highly vulnerable situation and +100 is a very low vulnerability situation. The scoring has been split into three possible ranges, each with a color code. The three scoring outcomes are: a) -100 to -50 (Red) = very likely to experience water availability issue; b) -49 to + 49 (Yellow) = likely to experience water availability issue; and c) +50 to +100 (Green) = not likely to experience water availability issue.
SUMMARY OF SURVEY RESULTS
The survey score obtained for this installation is shown below. ADD SPECIFIC DISCUSSION HERE.
| 0 | -100 to -50 | very likely to experience water availability issue
|  | -49 to +49 | likely to experience water availability issue
|  | +50 to +100 | not likely to experience water availability issue

## WSA Scorecard
DATE: | INSTALLATION: | PREPARER ORGANIZATION:
EPA REGION: | STATE:
SCREENING LEVEL WATER VULNERABILITY SURVEY
Instructions | Information Sources | Question Number | Tier 1 Questions Screening Level | Tier 1 Responses | Tier 1 Base Score | Multiplier | Weighted Score | Tier 2 | Tier 2 Responses (Domain Table) | Tier 2 Point Values | Weighting | SCORE | Tier 3 | Tier 3 Responses (Domain Table) | Comments | OPR | Author/ Respondent | Contractor Support
1. Complete the information cells shown in Rows 1 and 2 at the top. This information will automatically roll into the other worksheets. 2. Gather information required to complete the questionnaire. For many questions, information sources are provided. 3. The response to all questions is either Yes or No. Respond to each question by placing either a "Y" for Yes or a "N" for No in Column E (Tier 1 Responses). All questions are applicable and must be answered. 4. Scores will be determined automatically based on the "Yes / No" answers. The total score will be shown in the yellow-highlighted cell at the bottom of Column H. 5. Compare the results for your installation against the interpreted ranges shown in at the bottom of Columns C and D. 6. Record data source information in the "Source Material" worksheet. 7. Perform calculations for questions A.4 through A.7 using the "Calculations" worksheet. |  |  |  | Enter one of the following letters to answer each question: Y for Yes N for No | NOTE: "Yes" = -1 "No" = +1
| http://www.cpc.ncep.noaa.gov/products/Drought/ (use the US Seasonal Drought Outlook Map) | AA | Is the installation located in a drought area? |  | 0 | 10 | 0
| http://www.cpc.ncep.noaa.gov/products/Drought/ | AB.2 | If yes, go to Tier 2 |  |  |  |  | Is the installation in an area subject to water scarcity issues? | Yes/No
|  | A | Installation Supply and Demand
| Water Enterprise Tracking (WET) System; PWS permit(s) | 1 | Is (are) the source(s) for all water supplies to the installation in whole or in part from groundwater? |  | 0 | 2 | 0 | [7 empty] | ESRI, Groundwater for Many People. https://www.esri.com/training/catalog/57661f495afc2ce509542a28/groundwater-for-many-people/ & overview of Groundwater toolset in ArcMap http://desktop.arcgis.com/en/arcmap/10.3/tools/spatial-analyst-toolbox/an-overview-of-the-groundwater-tools.htm | Ops/Eng |  | Kimberly Lane
| Water Enterprise Tracking (WET) System; PWS permit(s) | 2 | Is (are) the source(s) for all water supplies to the installation in whole or in part from surface water? |  | 0 | 2 | 0 | [7 empty] | ESRI book, GIS for Surface Water https://www.gislounge.com/learn-use-gis-map-analyze-surface-water-data/ | Ops/Eng
| Water Enterprise Tracking (WET) System; PWS permit(s) | 2.2 | If yes, go to Tier 2 |  | 0 |  |  | For surface water sources, are there any controlling measures (e.g., dam, aquaduct)? | Yes/No | [6 empty] | Ops/Eng
| Water Enterprise Tracking (WET) System; PWS permit(s) | 2.3 | If yes, go to Tier 3 |  | 0 |  |  | If yes, go to Tier 3 |  |  |  |  | Is the control measure an off-base dam? | Yes/No |  | Ops/Eng
| Water Enterprise Tracking (WET) System; PWS permit(s) | 3 | Does the installation purchase 20% or more of its total water supply from a non-Air Force entity? |  | 0 | 4 | 0 | [7 empty] | N/A | Ops/Eng
| The following information will be needed to answer questions A.4 through A.7: a. The maximum total volume of source/supply (S) water available to the installation in million gallons per day (MGD) such as total surface water allocation, maximum well pumping capacity, etc. b. The average water demand (Dav) in MGD from the last 5 years, c. The maximum peak water demand (Dmax) in MGD from the last 5 years, d. The estimated or projected water demand (Dp) in MGD over the next 10 to 20 years. Calculations necessary to answer questions A.4 through A.7: To answer Questions A.4 and A.5 calculate: R = Average Water Demand ÷ Total Water Supply = Dav/St. To answer Question A.6 calculate: R = Maximum Peak Demand ÷ Total Water Supply = Dmax/St To answer Question A.7 estimate or calculate: R = Projected Future Demand ÷ Total Water Supply = Dp/St. | 4 | Is the ratio (R) of average demand (Dav) to total available water supply (St) ≥0.6? |  | 0 | 6 | 0 | [7 empty] | Hydrologic and Hydraulic Analyses Using GIS https://www.esri.com/training/catalog/57630437851d31e02a43f239/hydrologic-and-hydraulic-analyses-using-arcgis/ | Ops/Eng |  | Kimberly Lane
|  | 5 | Is the ratio (R) of average demand (Dav) to total available water supply (St) ≥0.4 but <0.6? |  | 0 | 4 | 0 | [7 empty] | Hydrologic and Hydraulic Analyses Using GIS https://www.esri.com/training/catalog/57630437851d31e02a43f239/hydrologic-and-hydraulic-analyses-using-arcgis/ | Ops/Eng
|  | 6 | Is the ratio (R) of peak demand (Dmax) to total available water supply (St) ≥0.6? |  | 0 | 6 | 0 | [7 empty] | Hydrologic and Hydraulic Analyses Using GIS https://www.esri.com/training/catalog/57630437851d31e02a43f239/hydrologic-and-hydraulic-analyses-using-arcgis/ | Ops/Eng
|  | 7 | Is the ratio (R) of average demand (Dav) to total available water supply (St) for the installation predicted to equal or exceed 0.8 in 10 - 20 years? |  | 0 | 8 | 0 | [7 empty] | Hydrologic and Hydraulic Analyses Using GIS https://www.esri.com/training/catalog/57630437851d31e02a43f239/hydrologic-and-hydraulic-analyses-using-arcgis/ | Ops/Eng
| Yudelson Associates, Benchmarking Campus Sustainability 2010: Range is 28-38 gallons/FTE/day. | 8 | Is the potable water usage (gallons/FTE/day) above the appropriate usage benchmarks? |  | 0 | 2 | 0 | [7 empty] | Hydrologic and Hydraulic Analyses Using GIS https://www.esri.com/training/catalog/57630437851d31e02a43f239/hydrologic-and-hydraulic-analyses-using-arcgis/ | Ops/Eng
|  | 8.2 | If yes, go to Tier 2 |  | 0 |  |  | Does the installation have metrics for monitoring water demand? | Yes/No | [6 empty] | Ops/Eng
|  | 8.3 | If yes, go to Tier 3 |  | 0 |  |  | If yes, go to Tier 3 |  |  |  |  | If yes, what benchmarks are used to compare against the installation's metrics? |  |  | Ops/Eng
|  | 9 | Has the installation been notified of any water shortages? |  | 0 | 4 | 0 | [8 empty] | Ops/Eng
|  | 10 | Has the installation determined that there are NO practical alternative water supply sources? |  | 0 | 6 | 0 | [8 empty] | Ops/Eng |  | Kimberly Lane
| http://groundwaterwatch.usgs.gov/ | 11 | For groundwater sources, has there been an average decrease of 10 feet or more in groundwater elevations over the past 5 years; OR for surface water has there been an average drop of 20 feet in source (e.g., reservoir, river, lake) elevation over the past 5 years? |  | 0 | 6 | 0 | [7 empty] | ESRI, Groundwater for Many People. https://www.esri.com/training/catalog/57661f495afc2ce509542a28/groundwater-for-many-people/ & overview of Groundwater toolset in ArcMap http://desktop.arcgis.com/en/arcmap/10.3/tools/spatial-analyst-toolbox/an-overview-of-the-groundwater-tools.htm | Ops/Eng |  | Mark Tepperman
|  | B | Impacts to Available Water | [14 empty] | Brigette Castro
|  | 1 | Have water use restrictions been imposed upon the installation? |  | 0 | 6 | 0 | [8 empty] | Ops/Eng |  | Steve Friant
| http://www.cpc.ncep.noaa.gov/products/Drought/ | 2 | If the region is experiencing drought conditions, is the installation experiencing any water supply shortages? |  | 0 | 6 | 0 | [8 empty] | Ops/Eng
|  | 2.2 | If yes, go to Tier 2 |  | 0 |  |  | If the region will be experiencing drought conditions, will the installation be experiencing any water supply shortages? | Yes/No | [6 empty] | Ops/Eng |  | Brigette Castro
| FOR ALL STATES (Statistics only) https://weather-warehouse.com/WeatherHistoryListing/monthlyWeatherDataStart.html FOR WESTERN STATES ONLY (Provides graphs of data): http://www.cefa.dri.edu/Westmap/Westmap_home.php?page=timeseries.php | 3 | Has there been a region-wide decreasing trend (at least 20%) in average annual precipitation (i.e., snow, rainfall) over the last 10 years? |  | 0 | 8 | 0 | [7 empty] | Delineation of Watersheds - https://www.esri.com/training/catalog/5766134abb54adb30c9454cf/delineation-of-watersheds-in-adirondack-park%2C-new-york/ | Ops/Eng |  | Mark Tepperman
|  | 4 | Is salt water intrusion occurring in the aquifer(s) used for water supplies at the installation? |  | 0 | 6 | 0 | [7 empty] | Assessing Nonpoint Groundwater Contamination https://www.esri.com/training/catalog/57ae9cf56d09d4910aa9070a/assessing-nonpoint-groundwater-contamination%3A-florida-caves/ | Ops/Eng
|  | 4.2 | If yes, go to Tier 2 |  | 0 |  |  | Is salinization of fresh water supplies occurring or anticipated to occur in the region? | Yes/No | [5 empty] | http://www.cefa.dri.edu/Westmap/Westmap_home.php?page=timeplot.php | Ops/Eng |  | Brigette Castro
| Enforcement Actions, Spills and Incidents (EASI) database and/or State Regulating Authority | 5 | Is water quality an issue with any of the sources? |  | 0 | 6 | 0 | [7 empty] | Assessing Nonpoint Groundwater Contamination https://www.esri.com/training/catalog/57ae9cf56d09d4910aa9070a/assessing-nonpoint-groundwater-contamination%3A-florida-caves/ | Ops/Eng |  | Mark Tepperman
|  | 5.2 | If yes, go to Tier 2 |  |  |  |  | Are there any non-compliance issues with the water sources identified above? | Yes/No | [6 empty] | Ops/Eng
|  | 5.3 | If yes, go to Tier 3 |  |  |  |  | If yes, go to Tier 3 |  |  |  |  | Has the installation received any enforcement actions within the last 5 years? | Yes/No |  | Ops/Eng
|  | 6.2 | If yes to 2.1, go to Tier 2 |  |  |  |  | Has land subsidence been observed due to drought conditions? | Yes/No | [6 empty] | Ops/Eng
|  | 7.2 | If yes to 2.1, go to Tier 2 |  |  |  |  | Has there been a loss in riparian habitat? | Yes/No | [6 empty] | Ops/Eng
|  | C | Water Management | [14 empty] | Mark Tepperman
|  | 1.2 | [5 empty] | Has the installation implemented Executive Order 13514 to reduce potable water consumption by 26% by 2020? | Yes/No | [6 empty] | Planning/ Integration |  | Mark Tepperman/Steve Friant
|  | 2.2 | [5 empty] | Does the installation have a water management plan? | Yes/No | [6 empty] | Planning/ Integration
|  | 3.3 | [5 empty] | If yes, go to Tier 3 |  |  |  |  | Does the water management plan include an emergency plan in the event of a major water shortage? | Yes/No |  | Planning/ Integration |  | Mark Tepperman
|  | 4.2 | [5 empty] | Does the installation have a current and accurate inventory of water assets (i.e, infrastructure) in GeoBase? | Yes/No | [6 empty] | Planning/ Integration |  | Steve Friant
|  | 5.2 | [5 empty] | Does the installation know the water allocations between potable and industrial uses? | Yes/No | [6 empty] | Planning/ Integration
|  | 6.2 | [5 empty] | Is the AF Bioenvironmental Engineering involved in water system management? | Yes/No | [6 empty] | Planning/ Integration |  | Steve Friant
|  | 7.2 | [5 empty] | Has the installation adopted the processes for preparing and implementing asset management plans or activity management plans (AMP) for water management? | Yes/No | [6 empty] | Planning/ Integration
|  | 8.2 | [5 empty] | For Air Force water systems, does the installation conduct distribution system inspections, hydrant flushing, and distribution piping flushing? | Yes/No | [6 empty] | Planning/ Integration |  | Steve Friant
|  | 9.3 | [5 empty] | If yes, go to Tier 3 |  |  |  |  | Is there an active leak detection and repair plan in place for the water distribution system? | Yes/No |  | Planning/ Integration |  | Steve Friant
|  | 10.2 | [5 empty] | How is storm water treated (e.g., French drains, retention/detention ponds, surface water outfall, drainage ditches, constructed wetlands, etc.)? | Yes/No | [6 empty] | Planning/ Integration |  | Steve Friant
|  | 11.2 | [5 empty] | Does the installation have industrial activities that require water as part of the process? | Yes/No | [6 empty] | Planning/ Integration
|  | 12.2 | [5 empty] | Is the cost of water considered in the process chain? | Yes/No | [6 empty] | Planning/ Integration |  | Steve Friant
|  | 13.2 | [5 empty] | Is the cost per gallon of potable and industrial water uses being tracked over time? Has consideration been given to minimizing cost and maximizing the investment? Are energy cost included in these estimates? | Yes/No | [6 empty] | Planning/ Integration |  | Brigette Castro/Steve Friant
|  | 14.2 | [5 empty] | Has there been a loss in riparian habitat? | Yes/No | [6 empty] | Planning/ Integration
|  | 14.2 | [5 empty] | Has a life-cycle analysis been performed to determine the most cost-effective approach to water supply and wastewater management? | Yes/No | [6 empty] | Planning/ Integration |  | Steve Friant
|  | D | Conservation | [14 empty] | Mark Tepperman
|  | 1.2 | [5 empty] | How is water consumption measured at the installation? (Estimated; Metered; Other) | Yes/No | [6 empty] | Ops/Eng |  | Steve Friant
|  | 2.2 | [5 empty] | Has the installation been surcharged for excess water use from a private/municipal supplier? | Yes/No | [6 empty] | Ops/Eng
|  | 3.2 | [5 empty] | Are total water costs increasing? | Yes/No | [6 empty] | Ops/Eng |  | Mark Tepperman/Steve Friant
|  | 4.2 | [5 empty] | Are there any current conservation measures in place (e.g., greywater recycle, secondary/tertiary treatment, xeriscaping, etc.)? | Yes/No | [6 empty] | Ops/Eng |  | Mark Tepperman
|  | 5.2 | [5 empty] | Is water quality matched with appropriate reuse, e.g., recycled greywater for toilets and HVAC? | Yes/No | [6 empty] | Ops/Eng |  | Steve Friant
|  | 6.2 | [5 empty] | Have water efficient fixtures been installed at the installation (e.g., low flow showerheads, faucets, toilets, etc.) | Yes/No | [6 empty] | Ops/Eng |  | Steve Friant
|  | 7.2 | [5 empty] | Is rainwater being harvested? | Yes/No | [6 empty] | Ops/Eng |  | Brigette Castro
|  | 8.2 | [5 empty] | Is vehicle wash water recycled? | Yes/No | [6 empty] | Ops/Eng |  | Brigette Castro
|  | 9.2 | [5 empty] | Is parking lot runoff water captured and recycled after treatment? | Yes/No | [6 empty] | Ops/Eng
|  | 10.2 | [5 empty] | Does the installation use cooling water for the production of energy? | Yes/No | [6 empty] | Ops/Eng |  | Steve Friant
|  | 11.2 | [5 empty] | Do installation activities and those requiring an EISs address water sustainability and impacts of the proposed project on water demand? | Yes/No | [6 empty] | Ops/Eng |  | Mark Tepperman
|  | 12.2 | [5 empty] | Has the installation established water use reduction goals? If so, is there a plan to achieve these goals? | Yes/No | [6 empty] | Ops/Eng |  | Mark Tepperman
|  | 13.2 | [5 empty] | Does the installation provide training or educational programs on promoting water conservation practices to installation staff? | Yes/No | [6 empty] | Ops/Eng |  | Mark Tepperman
|  | 14.2 | [5 empty] | Is there an on-site Wastewater Treatment Plant that would allow for reuse/recycled water? | Yes/No | [6 empty] | Ops/Eng |  | Mark Tepperman/Steve Friant
|  | 15.3 | [5 empty] | If yes, go to Tier 3 |  |  |  |  | Is the age of the treatment system over 30 yrs? | Yes/No |  | Ops/Eng |  | Mark Tepperman
|  | 16.2 | [5 empty] | Is the primary source for water irrigation from recycled water? | Yes/No | [6 empty] | Ops/Eng
|  | 17.2 | [5 empty] | Is the installation able to quantify the amount of water used for irrigation at the installation? | Yes/No | [6 empty] | Ops/Eng
|  | 18.2 | [5 empty] | Does the installation have an active golf course? If yes, what is the source of irrigation and average water usage? | Yes/No | [6 empty] | Ops/Eng |  | Steve Friant
|  | 19.2 | [5 empty] | Are drought resistant landscape grasses being used at the installation (e.g., golf course and greenways)? | Yes/No | [6 empty] | Ops/Eng |  | Steve Friant
|  | 20.2 | [5 empty] | Where appropriate, is drip-irrigation being used for landscaping? | Yes/No | [6 empty] | Ops/Eng |  | Mark Tepperman
|  | E | Regional and Installation Planning | [14 empty] | Mark Tepperman
| Check state regulations. Some states claim ownership to all of the waters of the State. They then issue permits for water withdrawal. | 1 | Are water rights for the installation source(s) owned by another entity? |  | 0 | 2 | 0 | [8 empty] | Reg/Legal |  | Steve Friant
|  | 1.2 | If yes, go to Tier 2 |  | 0 |  |  | Is the precedance for priority known by the installation? | Yes/No | [6 empty] | Reg/Legal
| http://www.transboundarywaters.orst.edu/database/ | 2 | Is the installation's water source subject to an interstate/international/tribal freshwater agreement that is likely to impact water availability? |  | 0 | 6 | 0 | [8 empty] | Planning/ Integration |  | Kimberly Lane
|  | 3.2 | [5 empty] | Are there any planned upgrades to the existing potable infrastructure? | Yes/No | [6 empty] | Planning/ Integration
|  | 4.3 | [5 empty] | If yes, go to Tier 3 |  |  |  |  | Have projects been programmed for the appropriate FY? | Yes/No |  | Planning/ Integration
|  | 5.2 | [5 empty] | Is the trend increasing in the population surrounding the installation? | Yes/No | [6 empty] | Planning/ Integration
|  | 6.2 | [5 empty] | Does installation management regularly participate in water planning stakeholder meetings (e.g., municipalities, regional water board, watershed council, and/or local water resources management)? | Yes/No | [6 empty] | Planning/ Integration
|  | 7.2 | [5 empty] | What are the dominant land uses in the region surrounding the installation? | Yes/No | [6 empty] | Planning/ Integration |  | Mark Tepperman
|  | 8.2 | [5 empty] | Have future hydrologic conditions been evaluated as related to water supply and use? | Yes/No | [6 empty] | Planning/ Integration |  | Brigette Castro
|  | 9.2 | [5 empty] | Are demographic trends being monitored that could impact the installation's water supply? | Yes/No | [6 empty] | Planning/ Integration |  | Brigette Castro/Mark Tepperman
|  | 10.2 | [5 empty] | Are there current documented regional changes in weather patterns occurring that could affect water resources? | Yes/No | [6 empty] | Planning/ Integration |  | Steve Friant/Brigette Castro
SCORECARD | WATER SUSTAINABILITY SCREENING RESULTS TABLE (TIER 1 QUESTIONS) | [16 empty] | Mark Tepperman
[7 empty] | 0 | [7 empty] | TOTAL POINTS
| -100 to -50 | very likely to experience water availability issue
| -49 to +49 | likely to experience water availability issue
| +50 to +100 | not likely to experience water availability issue
Note on G76: markt: CHANGE POINTS TO ADD UP TO 100. CURRENTLY = 64

## Source Material
DATE: | INSTALLATION: |  | STATE: | EPA REGION: | PREPARER ORGANIZATION:
INFORMATION SOURCES
QUESTION NUMBER | SOURCE | SOURCE DATE | AUTHOR | TEXT | GRAPHICS
AA
A
1
2
3
4
5
6
7
8
9
10
11
B
1
2
3
4
5
E
1
2

## Calculations
DATE: | INSTALLATION: |  | STATE: | EPA REGION: | PREPARER ORGANIZATION:
CALCULATIONS WORKSHEET
Question Number | Question | Maximum total volume of supply (St) [MGD] | Average water demand (Dav) last 5 years [MGD] | Maximum peak water demand (Dmax) last 5 years [MGD] | Projected future water demand (Dp) over the next 10 to 20 years. [MGD] | Formula | Ratio
A | Installation Supply and Demand
4 | Is the ratio (R) of average demand (Dav) to total available water supply (St) ≥0.6? |  |  |  |  | Dav/St | 0
5 | Is the ratio (R) of average demand (Dav) to total available water supply (St) ≥0.4 but <0.6?
6 | Is the ratio (R) of peak demand (Dmax) to total available water supply (St) ≥0.6? |  |  |  |  | Dmax/St | 0
7 | Is the ratio (R) of average demand (Dav) to total available water supply (St) for the installation predicted to equal or exceed 0.8 in 10 - 20 years? |  |  |  |  | Dp/St | 0
The following information will be needed to answer questions A.4 through A.7: a. The maximum total volume of supply (St) water available to the installation in million gallons per day [MGD] (e.g., total surface water allocation, maximum well pumping capacity) b. The average water demand (Dav) in MGD from the last 5 years, c. The maximum peak water demand (Dmax) in MGD from the last 5 years, d. The estimated or projected future water demand (Dp) in MGD over the next 10 to 20 years. Calculations necessary to answer questions A.4 through A.7: To answer Questions A.4 and A.5 calculate: R = Average Water Demand ÷ Total Water Supply = Dav/St. To answer Question A.6 calculate: R = Maximum Peak Demand ÷ Total Water Supply = Dmax/St To answer Question A.7 estimate or calculate: R = Projected Future Demand ÷ Total Water Supply = Dp/St.